## 5-7HP
5 - 7HP
Brand | B&S | Honda | Subaru | Honda | B&S | B&S | Subaru | Kohler | CRX | CRX | CRX
Model | 750 | GC 160 | SP - 170 | GC 190 | 800 series | 900 Series | SP - 210 | SH 265 | 165 Pro Series | 210 Pro Series | 225 Pro Series
Gross Power @ 3600 rpm | n/a | 5.0 hp | 5.7 hp @ 4000 | 6.0 hp | n/a | n/a | 7.0 hp @ 4000 | 6.5 hp | 3.4 kw @ 3600 | 4.1 kw @ 3600 | 4.5 kw @ 3600
Net Power @ 3600 rpm | n/a | 4.6 hp | 4 hp | 5.2 hp | n/a | n/a | 5 hp | 5.5 hp | 3.4 @ 3600 | 5.5 @ 3600 | 6 @ 3600
Gross Peak Torque (ft-lb) (Nm) | 7.5 (10.2) | n/a | n/a | n/a | 8 (10.8) | 9.0 (12.2) | 10.26 (13.91) | 10 (13.6) | ? | ? | ?
Net Peak Torque (ft-lb) (Nm) | n/a | 6.9 (9.4) | 8.25 (11.2) | 8.3 (11.2) | n/a | n/a | n/a | 8.5 (11.5) | 8.9 Nm @ 2800 | 12.3 Nm @ 2800 | 12.3 Nm @ 2800
Displacement | 163 | 160 | 169 | 187 | 205 | 205 | 211 | 196 | 163 | 208 | 224
Bore x Stroke (mm) | 68 x 45 | 64 x 50 | 67 x 48 | 69 x 50 | 68 x 56 | 68 x 56 | 67 x 60 | 68 x 54 | 68 x 45 | 70 x 54 | 72 x 55
Valve Type | OHV | OHC | OHC | OHC | OHV | OHV | OHC | OHV | OHV | OHV | OHV
Weight (kg) | 15.2 | 11.5 | 15.5 | 13.2 | 14.8 | 14.8 | 16 | 16 | 15.4 | 14.9 | 14.9
Lubrication | Splash | Splash | Splash | Splash | Splash | Splash | Splash | Splash | Splash | Splash | Splash
Std Air Filter | Pleaded Paper | Pleaded Paper | Foam Only | Pleaded Paper | Pleaded Paper | Pleaded Paper | Dual Element | Dual Element | Dual Element | Dual Element | Dual Element
Cast Iron Cylinder Liner | Yes | No | Yes | No | No | No | Yes | Yes | Yes | Yes | Yes
Fuel Tank Material | Plastic | Plastic | Metal | Plastic | Plastic | Plastic | Metal | Metal | Metal | Metal | Metal
Fuel Tanl (L) | 3 | 1.8 | 3.4 | 1.8 | 2.7 | 2.7 | 3.6 | 3.6 | 4 | 4 | 4
Oil Capacity (L) | 0.6 | 0.6 | 0.6 | 0.58 | 0.6 | 0.6 | 0.6 | 0.6 | 0.6 | 0.6 | 0.6
Low Oil Shutdown | [8 empty] | Yes | Yes | Yes
Muffler | Lo Tone | Std | Std | Standard | Lo Tone | Lo Tone | Std | Quiet Muffler | Heavy-Duty | Heavy-Duty | Heavy-Duty
Exhaust Emissions (state) |  | 49 |  | 49 |  |  |  |  | 50 | 50 | 50
Consumer Warranty (Yrs) | 2 | 2 | 3 | 2 | 2 | 2 | 3 | 2 | 3 | 3 | 3
Commercial Warranty (Yrs) | 0 | 0 | 0 | 0 | 0 | 0 | 0 | 0 | 3 | 3 | 3
Dimensions (LxWxH) mm | 259x370x355 | 312x357x335 | 345x369x331 | 392x263x386 | 264x391x386 | 264x391x386 | 313363x342 | 319x366x343 | 362x324x349 | 362x324x349 | 274x324x349
[5 empty] | *Net is calculated as 85% of gross power when not available | [5 empty] | Best in Class
Honda and CRX | *HP measured by SAE J1349
measured with muffler and air cleaner attached
Briggs and Kohler | *HP measured by SAE J940
measured without muffler and air cleaner attached

## small frame
Small Frame
Brand | Honda | Kawasaki | B&S | Subaru | Honda | B&S | Subaru | Kohler | CRX | CRX | CRX
Model | GX100 | FE1700 | Vanguard | EX17 | GX200 | Vanguard | EX21 | CH270 | 165 Pro Series | 210 Pro Series | 225 Pro Series
Gross HP @ rpm | 5.5 @ 3600 | 5.5 @ 3600 | 5.5 @ 3600 | 5.7 @ 4000 | 6,5 @ 4000 | 6,5 @ 4000 | 7 @ 4000 | 7 @ 3600 | 3.4 kw @ 3600 | 4.1 kW @ 3600 | 4.5 kW @ 3600
Net HP @ rpm* | 4.8 @ 3600 | 4.7 @ 3600 | 4.7 @ 3600 | 4.8 @ 4000 | 5.5 @ 3600 | 5.5 @ 3600 | 5.0 & 4000 | 6 @ 3600 | 3.4 @ 3600 | 5.5 @ 3600 | 6 @ 3600
Net Peak Torque (Nm) | 10.3 | n/a | n/a | n/a | 12.4 | n/a | n/a | 12.4 | 8.9 @ 2800 | 12.3 @ 2800 | 12.3 @ 2800
Displacement | 163 | 171 | 205 | 169 | 196 | 205 | 211 | 208 | 163 | 208 | 224
Bore x Stroke (mm) | 68 x 45 | 68 x 50 | 68 x 56 | 67 x 48 | 68 x 54 | 68 x 56 | 67 x 60 | 70 x 54 | 68 x 45 | 70 x 54 | 72 x 55
Valve Type | OHV | OHV | OHV | OHC | OHV | OHV | OHC | OHV | OHV | OHV | OHV
Weight (kg) | 15 | 16.8 | 15.4 | 15 | 16 | 15.4 | 16 | 17.5 | 15.5 | 14.9 | 14.9
Lubrication | Splash | Splash | Splash | @ 3600 | Splash | Splash | Splash | Splash | Splash | Splash | Splash
Standard Air Cleaner | Dual Element | Dual Element | Dual Element | Dual Element | Dual Element | Dual Element | Dual Element | Quad Clean | Dual Element | Dual Element | Dual Element
Cast Iron Cylinder Liner | Yes | No | Yes | No | No | No | Yes | Yes | Yes | Yes | Yes
Fuel Tank Material | Plastic | Plastic | Metal | Plastic | Plastic | Plastic | Metal | Metal | Metal | Metal | Metal
Fuel Tanl (L) | 3.1 | 3.4 | 3.8 | 3.6 | 3.1 | 3.8 | 3.6 | 4 | 4 | 4 | 4
Oil Capacity (L) | 0.6 | 0.6 | 0.6 | 0.58 | 0.6 | 0.6 | 0.6 | 0.6 | 0.6 | 0.6 | 0,6
Low Oil Shutdown | Yes | Yes | Yes | Yes | Yes | Yes | Yes | Yes | Yes | Yes | Yes
Muffler | Lo Tone | Std | Std | Std | Lo Tone | Lo Tone | Std | Quiet Muffler | Heavy-Duty | Heavy-Duty | Heavy-Duty
Exhaust Emissions (state) |  | 49 |  | 49 |  |  |  |  | 50 | 50 | 50
Warranty (Yrs) | 3 | 2 | 3 | 5 | 3 | 3 | 5 | 3 | 3 | 3 | 3
Commercial Warranty (Yrs) | 3 | 2 | 3 | 5 | 3 | 3 | 5 | 3 | 5 | 5 | 5
Dimensions (LxWxH) mm | 305x341x318 | 308x379x370 | 315x367x383 | 313x354x335 | 321x376x335 | 315x367x383 | 320x385x335 | 322x385x361 | 362x324x349 | 362x324x349 | 274x324x349
[5 empty] | *Net is calculated as 85% of gross power when not available | [5 empty] | Best in Class
Honda and CRX | *HP measured by SAE J1349
measured with muffler and air cleaner attached
Briggs and Kohler | *HP measured by SAE J940
measured without muffler and air cleaner attached

## Mid Frame
Mid Frame
Brand | B&S | Honda | Honda | Kawasaki | Honda | Honda | Subaru | B&S | Kawasaki | Subaru | Kohler | CRX | CRX
Model | Vanguard | GX240 | iGX240 | FE2500 | GX270 | iGX270 | EX27 | Vanguard | FE290D | EX30 | CH395 | 225 Pro Series | 275 Pro Series
Gross HP @ rpm | 7.5 @ 3600 | 8 @ 3600 | 8 @ 3600 | 8 @ 3600 | 8 @ 3600 | 8 @ 3600 | 9 @ 4000 | 9 @ 3600 | 9.5 @ 3600 | 9.5 @ 3600 | 9.5 @ 3600 | 6.9 @ 3600 | 8.5 @ 3600
Net HP @ rpm* | 6.4 @ 3600 | 7.1 @ 3600 | 7.9 @ 3600 | 6.8 @ 3600 | 8 @ 3600 | 8.4 @ 3600 | 7.6 @ 4000 | 7.6 @ 3600 | 8.1 @ 3600 | 7.5 @ 3600 | 8.5 @ 3600 | 6 @ 3600 | 7.37 @ 3600
Net Peak Torque (Nm) | n/a | 15.3 | 18.3 | n/a | 17.7 | 19.1 | n/a | n/a | n/a | n/a | 17.9 | 12.3 @ 2800 | 15.5 @ 2800
Displacement | 216 | 242 | 270 | 240 | 270 | 270 | 205 | 305 | 286 | 287 | 277 | 224 | 272
Bore x Stroke (mm) | 77 x 58 | 73 x 58 | 77 x 58 | 76 x 55 | 77 x 58 | 77 x 58 | 75 x 60 | 80 x 59 | 78 x 60 | n/a | 78 x 58 | 72 x 55 | 75 x 61.5
Valve Type | OHV | OHV | OHV | OHV | OHV | OHV | OHC | OHV | OHV | OHC | OHV | OHV | OHV
Weight (kg) | 21.3 | 25 | 32 | 26.8 | 25 | 32 | 21 | 23.1 | 30.4 | 21 | 27.9 | 14.9
Lubrication | Splash | Splash | Splash | Splash | Splash | Splash | Splash | Splash | Splash | Splash | Splash | Splash | Splash
Air Filter | Dual Element | Dual Element | Dual Element | Dual Element | Dual Element | Dual Element | Dual Element | Dual Element | Dual Element | Dual Element | Quad-Clean | Dual Element | Dual Element
Cast Iron Cylinder Liner | [11 empty] | Yes | Yes
Fuel Tank Material | Metal | Metal | Metal | Metal | Metal | Metal | Metal | Metal | Metal | Metal | Metal | Metal | Metal
Fuel Tanl (L) | 4.5 | 5.3 | 5.3 | 5.1 | 5.3 | 5.3 | 6 | 3.8 | 5.8 | n/a | 7 | 4
Oil Capacity (L) | 0.9 | 1.1 | 1.1 | 1.1 | 1.1 | 1.1 | 1 | 0.8 | 1.1 | 1 | 1.3 | 0,6
Low Oil Shutdown |  | Yes | Yes | Yes | Yes | Yes |  |  |  |  | Yes | Yes | Yes
Muffler | Std | Low-Tone | Low-Tone | Std | Low-Tone | Low-Tone | Std | Std | Std | Std | Quiet Muffler | Heavy-Duty | Heavy-Duty
Exhaust Emissions (state) | [11 empty] | 50
Warranty (Yrs) | 3 | 3 | 3 | 2 | 3 | 3 | 5 | 3 | 2 | 5 | 2 | 3 | 5
Commercial Warranty (Yrs) | 3 | 3 | 3 | 2 | 3 | 3 | 5 | 3 | 2 | 5 | 3 | 5 | 5
Dimensions (LxWxH) mm | 365x376x420 | 380x430x410 | 383x462x422 | 370x395x432 | 380x430x410 | 383x462x422 | 377x420x410 | 403x407x409 | 389x408x411 | 415x424x319 | 345x428x424 | 274x324x349 | 381x355x375
[5 empty] | *Net is calculated as 85% of gross power when not available | [6 empty] | Best in Class
Honda and CRX | *HP measured by SAE J1349
measured with muffler and air cleaner attached
Briggs and Kohler | *HP measured by SAE J940
measured without muffler and air cleaner attached

## Large Frame
Large Frame
Brand | Honda | Honda | B&S | Kawasaki | Subaru | B&S | Honda | Honda | Kawasaki | Subaru | Honda | Kohler | CRX | CRX | CRX | CRX
Model | GX340 | iGX340 | Vanguard | FE350D | EX35 | Vanguard | GX390 | iGX390 | FE400D | EX40 | iGX440 | CH440 | 340 Pro-Series | 340 Com-Series | 420 Pro- Series | 420 Com-Series
Gross HP @ rpm | 11 @ 3600 | 12 @ 3600 | 11 @ 3600 | 11.5 @ 3600 | 12 @ 3600 | 13 @ 3600 | 13 @ 3600 | 14 @ 3600 | 13 @ 3600 | 14 @ 3600 | 14 @ 3500 | 14 @ 3600
Net HP @ rpm* | 9.5 @ 3600 | 10.7 @ 3600 | 9.4 @ 3600 | 9.8 @ 3600 | 10 @ 3600 | 11.1 @ 3600 | 10.2 @ 3600 | 11.7 @ 3600 | 11.1 @ 3600 | 12 @ 3600 | 12.7 @ 3600 | 12 @ 3600 | 9.6 @ 3600 | 9.6 @ 3600 | 12.1 @ 3600 | 12.1 @ 3600
Net Peak Torque (Nm) | 22.1 | 26.4 | n/a | n/a | 26 | n/a | 25.1 | 26.4 | n/a | 27 | 29.8 | 27 | 21 | 21 | 27 | 27
Displacement | 337 | 337 | 392 | 351 | 404 | 392 | 389 | 389 | 401 | 404 | 438 | 429 | 338 | 338 | 420 | 420
Bore x Stroke (mm) | 82 x 64 | 88 x 64 | 89 x 63 | 83 x 65 | 89 x 65 | 89 x 63 | 88 x 64 | 88 x 64 | 87 x 67.5 | 89 x 65 | 88 x 72 | 89 x 69 | 82 x 64 | 82 x 64 | 90 x 66 | 90 x 66
Valve Type | OHV | OHV | OHV | OHV Hydraulic | OHV | OHV | OHV | OHV | OHV Hydraulic | OHC | OHV | OHV | OHV | OHV | OHV | OHV
Weight (kg) | 31 | 37 | 33.2 | 34.7 | 33 | 33.2 | 33.3 | 37 | 36 | 33 | 39 | 33 | 69 | 69 | 67 | 67
Lubrication | Splash | Splash | Splash | Pressue | Splash | Splash | Splash | Splash | Pressure | Splash | Splash | Splash | Splash | Splash | Splash | Splash
Air Filter | Dual Element | Dual Element | Dual Element | Dual Element | Dual Element | Dual Element | Dual Element | Dual Element | Dual Element | Dual Element | Dual Element | Quad-Clean | Dual Element | Dual Element | Dual Element | Dual Element
Cast Iron Cylinder Liner | Yes | Yes | Yes | Yes | Yes | Yes | Yes | Yes | Yes | Yes | Yes | Yes | Yes | Yes | Yes | Yes
Fuel Tank Material | Metal | Metal | Metal | Metal | Metal | Metal | Metal | Metal | Metal | Metal | Metal | Metal | Metal | Metal | Metal | Metal
Fuel Tanl (L) | 6.1 | 6.1 | 7 | 6 | 7 | 7 | 6.2 | 6.1 | 6.2 | 7 | 6.5 | 7 | 6.1 | 7.57 | 6.1 | 7.57
Oil Capacity (L) | 1.1 | 1.1 | 1.5 | 1.3 | 1.2 | 1.5 | 1.1 | 1.1 | 1.3 | 1.2 | 1.1 | 1.3 | 1.1 | 1.1 | 1.1 | 1.1
Low Oil Shutdown |  | Yes | Yes | Yes | Yes | Yes |  |  |  |  | Yes |  | Yes |  | Yes
Muffler | Low Tone | Low-Tone | Std | Std | Std | Std | Low Tone | Low Tone | Std | Std | Low Tone | Quiet Muffler | Heavy-Duty | Pure-Clean | Heavy-Duty | Pure-Clean
Exhaust Emissions (state) | 49 | 49 |  | n/a |  |  | 49 | 49 |  | n/a | 49 |  | 50 | 50 | 50 | 50
Warranty (Yrs) | 3 | 3 | 3 | 2 | 5 | 3 | 5 | 3 | 2 | 5 | 2 | 3 | 3 | 5 | 3 | 5
Commercial Warranty (Yrs) | 3 | 3 | 3 | 3 | 5 | 3 | 3 | 3 | 2 | 5 | 3 | 3 | 3 | 5 | 3 | 5
Dimensions (LxWxH) mm | 405x450x443 | 407x485x449 | 398x463x466 | 404x421x455 | 415x450x443 | 398x463x466 | 405x450x443 | 407x485x449 | 406x423x460 | 415x450x443 | 433x505x454 | 345x453x442 | 480x425x504 | 480x425x504 | 438x406x454 | 438x406x454
[5 empty] | *Net is calculated as 85% of gross power when not available | [10 empty] | Best in Class
Honda and CRX | *HP measured by SAE J1349
measured with muffler and air cleaner attached
Briggs and Kohler | *HP measured by SAE J940
measured without muffler and air cleaner attached